## Лист1
Requirement | Completeness | Clearness | Correctness | Testability | Measurability | Not inconsistency
The height of the cooler should not exceed 1.5 meters, a width of 1 meter, and a weight of 10 kilograms. Must work on solar energy as an atmospheric water generator.The generator should be at the bottom of the cooler. | +All parameters are describe completely | +All parameters are clear | + All these requirements may be realizate | +All parameters may be test | +All parameters may be measure | +All requirements aren't contradict the others
Produce and purify up to 30 liters of water per day. The maximum temperature of water heating should reach 100 ° C and the lowest cooling temperature of 5 ° C. If the water supply is low, the main panel should ask you to start generating water. | +All parameters are describe completely | +All parameters are clear | + All these requirements may be realizate | +All parameters may be test | +All parameters may be measure | +All requirements aren't contradict the others
The solar battery must provide the cooler with both water and electricity. In the absence of sunlight, a backup generator starts to operate.The solar battery must be connected to the cooler with wires and mounted on the sunny side of the roof of the building. | +All parameters are describe completely | +All parameters are clear | + All these requirements may be realizate | +All parameters may be test | +All parameters may be measure | +All requirements aren't contradict the others
Must work underwater and withstand pressure at a depth of 30 meters | +All parameters are describe completely | +All parameters are clear | + All these requirements may be realizate | +All parameters may be test | +All parameters may be measure | - (The requirement is contrary to the technical requirements.)
The thermoregulation system should not allow the cooler to heat up to a high temperature. | -(The permissible heating temperature is not indicated.) | +All parameters are clear | + All these requirements may be realizate | +All parameters may be test | +All parameters may be measure | +All requirements aren't contradict the others
The life process of the cooler should include air purification. | -(Not correct description of the requirement regarding the criteria.) | -(Requirement not defined for all possible situations) | + All these requirements may be realizate | +All parameters may be test | +All parameters may be measure | +All requirements aren't contradict the others
The presence of carbonated water features. | +All parameters are describe completely | +All parameters are clear | -(The requirement is not written correctly.) | +All parameters may be test | +All parameters may be measure | +All requirements aren't contradict the others
Must consist of a relatively transparent material but yet dense enough to make the internal contents of the device invisible. | +All parameters are describe completely | +All parameters are clear | + All these requirements may be realizate | +All parameters may be test | -(The requirement does not provide a clear description.) | +All requirements aren't contradict the others
With access to air can be used in cosmic space. | +All parameters are describe completely | +All parameters are clear | + All these requirements may be realizate | -(Lack of ability to check if the requirement is correctly implemented in the system) | +All parameters may be measure | - (Сontradicts to technical requirements.)