## Лист1
Requirement | Completeness | Clearness | Correctness | Testability | Measurability | Not inconsistency
The device should be equipped with four plastic legs, the front legs of which can be adjusted to align the device well to the floor. | Yes | Yes | Yes | Yes | Yes | Yes
To ensure proper air circulation for cooling the compressor, the cooler must have a 2-inch air connector. | Yes | Yes | Yes | Yes | Yes | Yes
Must operate in temperature conditions not exceeding +20 ºС and not lower than zero (32º F).Locate the appliance away from direct sunlight and sources of heat (stove, heater, radiator, etc.).Direct sunlight may affect the acrylic coating and heat sources may increase electrical consumption. Extreme cold ambient temperatures may also cause the appliance not to perform properly. | Yes | Yes | Yes | Yes | Yes | Yes
If water heating function do not plan to use the for more than three days, it recommended and must be turned off by using a special button. | Yes | Yes | Yes | Yes | Yes | Yes
Must work constantly. Unplug the water cooler only in case for maintenance. | Yes | Yes | Yes | Yes | Yes | Yes
Dispenser must have cold water faucet and hot water faucet (with child safety guard). | Yes | Yes | Yes | Yes | Yes | Yes
When a new bottle is installed system must open the hot water faucet and remove no less than 4 full cups of water to insure the water flows properly and the water reservoir is at the proper level. | Yes | Yes | Yes | Yes | Yes | Yes
The power cord must be equipped with a three-prong plug which mates with standard three prong wall outlets to minimize the possibility of electrical shock. | Yes | Yes | Yes | Yes | Yes | Yes
The dispenser must have an Energy Saving Program: When the PROGRAM button is pushed down, it’s under Energy Saving Program; The (green) E-S indicator will be displayed. During operation the (red) “WARM” cycle indicator will be displayed until the temperature of the water in the reservoir reaches 60ºC/140ºF. Once the temperature reaches 60ºC/140ºF (approximately 4 minutes) the (red) “WARM” indicator will turn off and will remain off until the temperature of the water in the reservoir drops to 50ºC/122ºF at which time the (red) “WARM” cycle indicator will turn on and the cycle will start again. During “Energy Saver” Program, when you press the “HOT WATER” button, the (red) “HOT” cycle indicator will be on and water temperature in the reservoir will be heated to 90ºC/194ºF (approximately 4 minutes). Once the water temperature reaches 90ºC/194ºF the (red) “HOT” cycle indicator will turn off and will remain off until the “HOT WATER” button in pressed again. | Yes | Yes | Yes | Yes | Yes | Yes
The cup dispenser should be possible installed by using the mounting holes (covered with plastic caps) located near the top of the right side panel of the cooler. | Yes | Yes | Yes | Yes | Yes | Yes

## Лист2
Requirement | Test case | Description | Test coverage | Comment
Req.1 | 1.1.Legs | There should be no more and no less than four plastic legs | Passed | https://content.abt.com/documents/22103/wdp75_manual.pdf
| 1.2.Leg material | The legs are not made of metal or other materials than plastic | Passed
| 1.3.Leg roperties | Legs should be adjustable | Passed
Req.2 | 2.1.Ventilation | There is a connector for air circulation | Passed
| 2.2.Size | The available air connector is 2 inches | Passed
Req.3 | 3.1.Temperature conditions | Work at a temperature from 1 ºС to 19 ºС | Passed
| 3.2.Low temperatures | Not resistant to work at a temperature of -1ºС | Passed
Req.4 | 4.1.Shut off hot water | There is a button to turn off hot water | Passed
Req.5 | 5.1.Mode of operation | Works continuously | Passed
| 5.2.Interference with work | There is a special button to stop work | Passed
Req.6 | 6.1.Faucet 1 | The presence of a separate faucet for hot water | Passed
| 6.2.Faucet 2 | The presence of a separate faucet for cold water | Passed
| 6.3.Protection | Presence of child protection | Passed
Req.7 | 7.1.Water change system | Availability of a system for monitoring the quality of water flow | Passed
| 7.2.Amount of water | The system removes no more and no less than 4 mugs of water | Passed
Req.8 | 8.1.Electric plug | Three-pin plug available | Passed
Req.9 | 9.1.Energy saving | 9.1.1.Availability of energy saving program | Passed
|  | 9.1.2.During the “Energy Saving” program, by pressing the “HOT WATER” button, the (red) indicator of the “HOT” cycle turns on and the water temperature in the tank heats up to 90ºC / 194ºF. | Passed
|  | 9.1.3.The process lasts 4 minutes. | Passed
|  | 9.1.4.When the water temperature reaches 90ºC / 194ºF, the (red) HOT cycle indicator turns off and remains off until the HOT WATER button is pressed again. | Passed
| 9.2.Program display | When the PROGRAM button is pressed, the Energy Saving Program is running and (Green) the E-S indicator is displayed | Passed
| 9.3.“WARM” cycle | 9.3.1.During operation (red), the “WARM” cycle indicator is displayed and the water temperature reaches 60ºC / 140º | Passed
|  | 9.3.2.At the moment when the temperature reaches 60ºC / 140ºF, the (red) WARM indicator turns off and remains off until the moment when the temperature of the water in the tank drops to 50ºC / 122ºF | Passed
|  | 9.3.3At that moment, when the temperature of the water in the tank drops to 50ºC / 122ºF (red), the “WARM” cycle indicator turns on and the cycle starts again. | Passed
Req.10 | 10.1.The cup dispenser | Cup dispenser installed with mounting holes (covered with plastic covers) | Passed
| 10.2.Location | It is located near the top of the cooler's right side panel | Passed