## Requirement
Requirement | Completeness | Clearness | Correctness | Testability | Measurability | Not inconsistency
The device should be equipped with four plastic legs, the front legs of which can be adjusted to align the device well to the floor. | The requirement is fully defined in one place and all the necessary information is present. | The requirement expresses objective facts and not subjective opinions, one and only one interpretation is possible. The definition does not contain fuzzy phrases, negative statements or compound statements. | The requirement does not contain grammatical errors; it is stated sequentially and correctly. | The feasibility of a requirement can be determined through one of four possible methods: inspection, demonstration, test or analysis. | The requirement can be measured by one of the measurement system. | The requirements do not contradict each other and are not mutually exclusive.
To ensure proper air circulation for cooling the compressor, the cooler must have a 2-inch air connector. | The requirement is fully defined in one place and all the necessary information is present. | The requirement expresses objective facts and not subjective opinions, one and only one interpretation is possible. The definition does not contain fuzzy phrases, negative statements or compound statements. | The requirement does not contain grammatical errors; it is stated sequentially and correctly. | The feasibility of a requirement can be determined through one of four possible methods: inspection, demonstration, test or analysis. | The requirement can be measured by one of the measurement system. | The requirements do not contradict each other and are not mutually exclusive.
Must operate in temperature conditions not exceeding +20 ºС and not lower than zero (32º F).Locate the appliance away from direct sunlight and sources of heat (stove, heater, radiator, etc.).Direct sunlight may affect the acrylic coating and heat sources may increase electrical consumption. Extreme cold ambient temperatures may also cause the appliance not to perform properly. | The requirement is fully defined in one place and all the necessary information is present. | The requirement expresses objective facts and not subjective opinions, one and only one interpretation is possible. The definition does not contain fuzzy phrases, negative statements or compound statements. | The requirement does not contain grammatical errors; it is stated sequentially and correctly. | The feasibility of a requirement can be determined through one of four possible methods: inspection, demonstration, test or analysis. | The requirement can be measured by one of the measurement system. | The requirements do not contradict each other and are not mutually exclusive.
If water heating function do not plan to use the for more than three days, it recommended and must be turned off by using a special button. | The requirement is fully defined in one place and all the necessary information is present. | The requirement expresses objective facts and not subjective opinions, one and only one interpretation is possible. The definition does not contain fuzzy phrases, negative statements or compound statements. | The requirement does not contain grammatical errors; it is stated sequentially and correctly. | The feasibility of a requirement can be determined through one of four possible methods: inspection, demonstration, test or analysis. | The requirement can be measured by one of the measurement system. | The requirements do not contradict each other and are not mutually exclusive.
Must work constantly. Unplug the water cooler only in case for maintenance. | The requirement is fully defined in one place and all the necessary information is present. | The requirement expresses objective facts and not subjective opinions, one and only one interpretation is possible. The definition does not contain fuzzy phrases, negative statements or compound statements. | The requirement does not contain grammatical errors; it is stated sequentially and correctly. | The feasibility of a requirement can be determined through one of four possible methods: inspection, demonstration, test or analysis. | The requirement can be measured by one of the measurement system. | The requirements do not contradict each other and are not mutually exclusive.
Dispenser must have cold water faucet and hot water faucet (with child safety guard). | The requirement is fully defined in one place and all the necessary information is present. | The requirement expresses objective facts and not subjective opinions, one and only one interpretation is possible. The definition does not contain fuzzy phrases, negative statements or compound statements. | The requirement does not contain grammatical errors; it is stated sequentially and correctly. | The feasibility of a requirement can be determined through one of four possible methods: inspection, demonstration, test or analysis. | The requirement can be measured by one of the measurement system. | The requirements do not contradict each other and are not mutually exclusive.
When a new bottle is installed system must open the hot water faucet and remove no less than 4 full cups of water to insure the water flows properly and the water reservoir is at the proper level. | The requirement is fully defined in one place and all the necessary information is present. | The requirement expresses objective facts and not subjective opinions, one and only one interpretation is possible. The definition does not contain fuzzy phrases, negative statements or compound statements. | The requirement does not contain grammatical errors; it is stated sequentially and correctly. | The feasibility of a requirement can be determined through one of four possible methods: inspection, demonstration, test or analysis. | The requirement can be measured by one of the measurement system. | The requirements do not contradict each other and are not mutually exclusive.
The power cord must be equipped with a three-prong plug which mates with standard three prong wall outlets to minimize the possibility of electrical shock. | The requirement is fully defined in one place and all the necessary information is present. | The requirement expresses objective facts and not subjective opinions, one and only one interpretation is possible. The definition does not contain fuzzy phrases, negative statements or compound statements. | The requirement does not contain grammatical errors; it is stated sequentially and correctly. | The feasibility of a requirement can be determined through one of four possible methods: inspection, demonstration, test or analysis. | The requirement can be measured by one of the measurement system. | The requirements do not contradict each other and are not mutually exclusive.
The dispenser must have an Energy Saving Program: When the PROGRAM button is pushed down, it’s under Energy Saving Program; The (green) E-S indicator will be displayed. During operation the (red) “WARM” cycle indicator will be displayed until the temperature of the water in the reservoir reaches 60ºC/140ºF. Once the temperature reaches 60ºC/140ºF (approximately 4 minutes) the (red) “WARM” indicator will turn off and will remain off until the temperature of the water in the reservoir drops to 50ºC/122ºF at which time the (red) “WARM” cycle indicator will turn on and the cycle will start again. During “Energy Saver” Program, when you press the “HOT WATER” button, the (red) “HOT” cycle indicator will be on and water temperature in the reservoir will be heated to 90ºC/194ºF (approximately 4 minutes). Once the water temperature reaches 90ºC/194ºF the (red) “HOT” cycle indicator will turn off and will remain off until the “HOT WATER” button in pressed again. | The requirement is fully defined in one place and all the necessary information is present. | The requirement expresses objective facts and not subjective opinions, one and only one interpretation is possible. The definition does not contain fuzzy phrases, negative statements or compound statements. | The requirement does not contain grammatical errors; it is stated sequentially and correctly. | The feasibility of a requirement can be determined through one of four possible methods: inspection, demonstration, test or analysis. | The requirement can be measured by one of the measurement system. | The requirements do not contradict each other and are not mutually exclusive.
The cup dispenser should be possible installed by using the mounting holes (covered with plastic caps) located near the top of the right side panel of the cooler. | The requirement is fully defined in one place and all the necessary information is present. | The requirement expresses objective facts and not subjective opinions, one and only one interpretation is possible. The definition does not contain fuzzy phrases, negative statements or compound statements. | The requirement does not contain grammatical errors; it is stated sequentially and correctly. | The feasibility of a requirement can be determined through one of four possible methods: inspection, demonstration, test or analysis. | The requirement can be measured by one of the measurement system. | The requirements do not contradict each other and are not mutually exclusive.

## Traceability matrix
Requirement | Test case | Description | Test coverage | Comment
Req.1 | 1.1.Legs | There should be no more and no less than four plastic legs | Passed
| 1.2.Leg material | The legs are not made of metal or other materials than plastic | Passed
| 1.3.Leg roperties | Legs should be adjustable | Passed
| 1.4.Sustainability | Removing one leg does not lose balance | Passed
| 1.5.Weight loads | With increasing load from 0 to 50 kg does not lose balance | Passed
| 1.6.Restoration | Can be replaced in case of damage | Passed
| 1.7.Temperature resistant | Does not lose its properties with temperature 0 to 190 ºС | Passed
| 1.8.Usability | Possible reassembly and transportation | Passed
| 1.9.Design | Made in accordance with the engineering drawing | Passed
Req.2 | 2.1.Ventilation | There is a connector for air circulation | Passed
| 2.2.Size | The available air connector is 2 inches | Passed
| 2.3.Recovery work | After closing the ventilation slot restoration of air circulation takes from 30 seconds to 5 minutesdepending on time of lack of access to air | Passed
| 2.4.Projected work | According to the instructions works properly | Passed
| 2.5.Risk of injury | Fingers cannot be inserted into the connector due to the mesh | Passed
Req.3 | 3.1.Temperature conditions | Work at a temperature from 1 ºС to 19 ºС | Passed
| 3.2.Low temperatures | Not resistant to work at a temperature of -1ºС and more than 20 ºС | Passed
| 3.3.Work restoration | After hypothermia begins to work after 5 minutes, subject to normalization of temperature.After overheating, it starts working after 15 minutes, provided that the temperature normalizes | Passed
Req.4 | 4.1.Shut off hot water | There is a button to turn off hot water | Passed
| 4.2.Designation | A 2 x 2 cm button with an inscription denoting its function. | Passed
| 4.3.Stability | Pressing repeatedly does not cause a malfunction | Passed
Req.5 | 5.1.Mode of operation | Works continuously | Passed
| 5.2.Interference with work | There is a special button to stop work | Passed
| 5.3.Recovery | In the event of a power failure does not stop working for 2 hours, working on the backup generator until the power supply resumes | Passed
Req.6 | 6.1.Faucet 1 | The presence of a separate faucet for hot water | Passed
| 6.2.Faucet 2 | The presence of a separate faucet for cold water | Passed
| 6.3.Protection | Presence of child protection | Passed
| 6.4.Temperature | The hot water temperature is 90ºC The cold water temperature is 10ºC | Passed
| 6.5.Design | The faucet from which cold water comes is indicated in blue The faucet from which there is indicated in red | Passed
| 6.6.Accordance | From the faucet of cold (blue) never goes hot water From the faucet of hot water(red) never goes cold water | Passed
| 6.7.Stability | When the ambient temperature increases, the cold water temperature does not increase. When the ambient temperature decreases, the hot water temperature does not decrease | Passed
| 6.8.Usability | Child protection does not prevent people with disabilities from using the cooler | Passed
Req.7 | 7.1.Water change system | Availability of a system for monitoring the quality of water flow | Passed
| 7.2.Amount of water | The system removes no more and no less than 4 mugs of water | Passed
Req.8 | 8.1.Electric plug | Three-pin plug available | Passed
| 8.2.Compatibility | Three-pin plug fits with standard three-pin sockets | Passed
| 8.3.Length | 2 meter power supply | Passed
| 8.4.Design | The power cord is white for better visibility | Passed
| 8.5.Materia | Made from durable material that can only be damaged with a blade | Passed
| 8.6.Replacement | Replaceable after damage | Passed
Req.9 | 9.1.Energy saving | 9.1.1.Availability of energy saving program | Passed
|  | 9.1.2.During the “Energy Saving” program, by pressing the “HOT WATER” button, the (red) indicator of the “HOT” cycle turns on and the water temperature in the tank heats up to 90ºC / 194ºF. | Passed
|  | 9.1.3.The process lasts 4 minutes. | Passed
|  | 9.1.4.When the water temperature reaches 90ºC / 194ºF, the (red) HOT cycle indicator turns off and remains off until the HOT WATER button is pressed again. | Passed
| 9.2.Program display | When the PROGRAM button is pressed, the Energy Saving Program is running and (Green) the E-S indicator is displayed | Passed
| 9.3.“WARM” cycle | 9.3.1.During operation (red), the “WARM” cycle indicator is displayed and the water temperature reaches 60ºC / 140º | Passed
|  | 9.3.2.At the moment when the temperature reaches 60ºC / 140ºF, the (red) WARM indicator turns off and remains off until the moment when the temperature of the water in the tank drops to 50ºC / 122ºF | Passed
|  | 9.3.3At that moment, when the temperature of the water in the tank drops to 50ºC / 122ºF (red), the “WARM” cycle indicator turns on and the cycle starts again. | Passed
Req.10 | 10.1.The cup dispenser | Cup dispenser installed with mounting holes (covered with plastic covers) | Passed
| 10.2.Location | It is located near the top of the cooler's right side panel | Passed
| 10.3.security | The dispenser is stable and strong, can withstand a weight of 2 kg | Passed

## Data
Req.1 | 1.5.Weight loads | Permissible weight is from 0 to 50 kg
| 1.7.Temperature resistant | Permissible temperature from 0 to 190 ºС
Req.2 | 2.2.Size | The available air connector is 2 inches
| 2.3.Recovery work | In the absence of circulation 1 minute restoration takes 30 seconds
In the absence of circulation 5 minutes restoration takes 2 minutes
In the absence of circulation for more than 10 minutes overheating occurs - restoration of circulation takes more than 5 minutes
Req.3 | 3.1.Temperature conditions | Work at a temperature from 1 ºС to 19 ºС
| 3.2.Low temperatures | Not resistant to work at a temperature of -1ºС and more than 20 ºС
| 3.3.Work restoration | After hypothermia begins to work after 5 minutes, subject to normalization of temperature.After overheating, it starts working after 15 minutes, provided that the temperature normalizes
Req.4 | 4.2.Designation | Button size 2 x 2 cm
Req.5 | 5.3.Recovery | Backup generator working for 2 hours
Req.6 | 6.4.Temperature | The hot water temperature is 90ºC The cold water temperature is 10ºC
Req.8 | 8.3.Length | 2 meter power supply
Req.9 | 9.1.Energy saving | 9.1.2.During the “Energy Saving” program, by pressing the “HOT WATER” button the water temperature in the tank heats up to 90ºC / 194ºF for 4 minutes.
| 9.3.“WARM” cycle | 9.3.1.During operation “WARM” cycle the water temperature reaches 60ºC / 140º
9.3.2.At the moment when the temperature reaches 60ºC / 140ºF, the WARM indicator turns off and the temperature of the water in the tank drops to 50ºC / 122ºF
9.3.3.At that moment, when the temperature of the water in the tank drops to 50ºC / 122ºF the cycle starts again.