## Лист1
| Fulness | Perspicuity | Correctness | Testability | Measurability | Not inconsistency
Must work on solar energy as an atmospheric water generator. | + | + | + | + | + | +
Produce and purify up to 30 liters of water per day. | + | + | + | + | + | +
The solar battery must provide the cooler with both water and electricity. In the absence of sunlight, a backup generator starts to operate. | + | + | + | + | + | +
Must work underwater and withstand pressure at a depth of 30 meters | + | + | + | + | + | - (The requirement is contrary to the technical requirements.)
The thermoregulation system should not allow the cooler to heat up to a high temperature. | -(The permissible heating temperature is not indicated.) | + | + | + | + | +
The life process of the cooler should include air purification. | + | -(Requirement not defined for all possible situations) | + | + | + | +
The presence of carbonated water features. | + | + | -(The requirement is not written correctly.) | + | + | +
Must consist of a relatively transparent material but yet dense enough to make the internal contents of the device invisible. | + | + | + | + | -(The requirement does not provide a clear description.) | +
With access to air can be used in cosmic space. | + | + | + | -(Lack of ability to check if the requirement is correctly implemented in the system) | + | +